## sum table
Present Habitat Need
Reach | 1. Main Navigation Channel | 2. Main Channel Border | 3. Tailwater | 4. Secondary Channel | 5. Tertiary Channel | 6. Tributary Channel | 7. Excavated Channel | 8. Contiguous Floodplain Lake | 9. Contiguous Floodplain Shallow Aquatic Area | 10. Contiguous Impounded Area | 11. Isolated Floodplain Aquatic Area | Total Aquatic | 12. Terrestrial Island | 13. Contiguous Terrestrial Floodplain | 14. Isolated Terrestrial Floodplain | 15. No Photo Coverage | Total Terrestrial
Pool 4 | 1080.16 | 387.52 | 7.175 | 799.96 | 111.36 | 200 | 23.89 | 1275.09 | 580.98 | -402.88 | 586.92 | 4650.175 | 2511.465 | 3127.635 | 0 | 0 | 5639.1
Pool 5 | 332.68 | 463.61 | 13.725 | 788.9 | 0 | 0 | 26.19 | 19.16 | 1267.63 | 1345.7 | 265.2 | 4522.795 | 1172.985 | 2233.395 | 0 | 0 | 3406.38
Pool 5a | 214.6 | 218.925 | 18.95 | 421.705 | 42.315 | 0 | 12.222 | 9.97 | 2024.33 | 192.8 | 627.66 | 3783.477 | 2159.685 | 902.025 | 0 | 0 | 3061.71
Pool 6 | 301.64 | 481.25 | 10.025 | 2753.33 | 2.79 | 0 | 16.2 | 25.205 | 181.51 | 0 | 2723.7 | 6495.65 | 902.55 | 939.93 | 0 | 0 | 1842.48
Pool 7 | 225.52 | 525.07 | 12.35 | 1522.485 | 1.705 | 2.25 | 12.06 | 618.42 | 517.32 | 3254.04 | 202.44 | 6893.66 | 385.76 | 658.7 | 0 | 0 | 1044.46
Pool 8 | 619.56 | 521.92 | 12.625 | 1447.505 | 2.79 | 0 | 11.145 | 1528.395 | 2332.98 | 4474.98 | 499.38 | 11451.28 | 733.01 | 859.32 | 0 | 0 | 1592.33
Pool 9* | -0.2 | 0 | -0.4 | 73.8 | 71.2 | 100 | 92.1 | 193.4 | -91.1 | -2777.6 | 562.2 | -1776.6 | 2537.6 | -0.2 | 0 | 0.2 | 2537.6
Pool 10* | 0.5 | 0.1 | -0.2 | -214.8 | 142.2 | 0 | 135.7 | 358.2 | 121.3 | -253.6 | 184.7 | 474.1 | 195.2 | -0.4 | 0.1 | -0.2 | 194.7
Pool 11* | 0 | 0 | 0 | -0.2 | 26.8 | 0 | 36 | 275.3 | 131.1 | -1059.2 | 59.2 | -531 | 425.3 | 0.2 | -0.3 | 0 | 425.2
Pool 12* | -0.3 | -0.3 | -0.3 | 10.8 | -8.4 | 0 | 18.8 | 408.1 | -446.8 | -335.7 | -35 | -389.1 | 426.9 | -64.1 | 0 | 0 | 362.8
Pool 13* | 0.4 | -0.1 | -0.1 | 0.1 | 40.1 | 0 | 112.1 | 931.4 | 499.5 | -2785.5 | 235.8 | -966.3 | 336.1 | -0.3 | 0.2 | 0 | 336
Pool 14* | 0.5 | 0.1 | 0.1 | -0.1 | 39 | 0 | 0.9 | 148.6 | 200 | 0 | 0 | 389.1 | 646.9 | -677.6 | 3.1 | 0.3 | -27.3
Pool 15* | 0 | 0 | 0 | 0 | 0 | 0 | 0 | 0 | 0 | 0 | 0 | 0 | 0 | 0 | 0 | 0 | 0
Pool 16* | -0.3 | -0.1 | 0 | -0.2 | 24.7 | 5 | -0.3 | 16 | 91.3 | 0 | 113.2 | 249.3 | -0.2 | -232.1 | 141.1 | -0.4 | -91.6
Pool 17* | -0.3 | 0.4 | -0.3 | 7.8 | 28.9 | 0 | -0.3 | 106.2 | 200 | 0 | -0.4 | 342 | -37.2 | -270.9 | -0.1 | 0 | -308.2
Pool 18* | -0.3 | 0.2 | -0.3 | -0.4 | 27.2 | 0 | 90.1 | 126.6 | 500 | 0 | 1075.6 | 1818.7 | 153.4 | -323 | -1476.1 | 0 | -1645.7
Pool 19* | -0.2 | -0.2 | 0.3 | 0.5 | 28 | -0.1 | -0.2 | 856.2 | 830.9 | -641.6 | 462.9 | 1536.5 | -0.1 | 0.3 | -1557.9 | 0 | -1557.7
Pool 20** | NA | NA | NA | NA | NA | NA | NA | NA | NA | NA | NA | 0 | NA | NA | NA | NA | 0
Pool 21** | NA | NA | NA | NA | NA | NA | NA | NA | NA | NA | NA | 0 | NA | NA | NA | NA | 0
Pool 22** | NA | NA | NA | NA | NA | NA | NA | NA | NA | NA | NA | 0 | NA | NA | NA | NA | 0
Pool 24** | NA | NA | NA | NA | NA | NA | NA | NA | NA | NA | NA | 0 | NA | NA | NA | NA | 0
Pool 25** | NA | NA | NA | NA | NA | NA | NA | NA | NA | NA | NA | 0 | NA | NA | NA | NA | 0
Pool 26** | NA | NA | NA | NA | NA | NA | NA | NA | NA | NA | NA | 0 | NA | NA | NA | NA | 0
Total | 2773.96 | 2598.395 | 73.65 | 7611.185 | 580.66 | 307.15 | 586.607 | 6896.24 | 8940.95 | 1011.44 | 7563.5 | 38943.737 | 12549.355 | 7152.905 | -2889.9 | -0.1 | 16812.26
Future Habitat Need
Reach | 1. Main Navigation Channel | 2. Main Channel Border | 3. Tailwater | 4. Secondary Channel | 5. Tertiary Channel | 6. Tributary Channel | 7. Excavated Channel | 8. Contiguous Floodplain Lake | 9. Contiguous Floodplain Shallow Aquatic Area | 10. Contiguous Impounded Area | 11. Isolated Floodplain Aquatic Area | Total | 12. Terrestrial Island | 13. Contiguous Terrestrial Floodplain | 14. Isolated Terrestrial Floodplain | 15. No Photo Coverage | Total Terrestrial
Pool 4 | 1350.2 | 498.24 | 8.61 | 914.24 | 113.68 | 200 | 23.89 | 12750.9 | 1742.94 | -402.88 | 684.74 | 17884.56 | 3196.41 | 6255.27 | 0 | 0 | 9451.68
Pool 5 | 415.85 | 596.07 | 16.47 | 857.5 | 0 | 0 | 26.19 | 191.6 | 1810.9 | 1614.84 | 309.4 | 5838.82 | 1492.89 | 4466.79 | 0 | 0 | 5959.68
Pool 5a | 268.25 | 281.475 | 22.74 | 458.375 | 46.41 | 0 | 12.222 | 99.7 | 2891.9 | 231.36 | 732.27 | 5044.702 | 2748.69 | 1804.05 | 0 | 0 | 4552.74
Pool 6 | 377.05 | 618.75 | 12.03 | 2992.75 | 3.06 | 0 | 16.2 | 252.05 | 259.3 | 0 | 3177.65 | 7708.84 | 1148.7 | 1879.86 | 0 | 0 | 3028.56
Pool 7 | 281.9 | 675.09 | 14.82 | 1654.875 | 1.87 | 4.5 | 54.672 | 843.3 | 474.21 | 1446.24 | 236.18 | 5687.657 | 771.52 | 1317.4 | 0 | 0 | 2088.92
Pool 8 | 774.45 | 671.04 | 15.15 | 1573.375 | 3.06 | 0 | 50.524 | 2084.175 | 2138.565 | 1988.88 | 582.61 | 9881.829 | 1466.02 | 1718.64 | 0 | 0 | 3184.66
Pool 9* | NA | NA | NA | NA | NA | NA | NA | NA | NA | NA | NA | 0 | NA | NA | NA | NA | 0
Pool 10* | NA | NA | NA | NA | NA | NA | NA | NA | NA | NA | NA | 0 | NA | NA | NA | NA | 0
Pool 11* | NA | NA | NA | NA | NA | NA | NA | NA | NA | NA | NA | 0 | NA | NA | NA | NA | 0
Pool 12* | NA | NA | NA | NA | NA | NA | NA | NA | NA | NA | NA | 0 | NA | NA | NA | NA | 0
Pool 13* | NA | NA | NA | NA | NA | NA | NA | NA | NA | NA | NA | 0 | NA | NA | NA | NA | 0
Pool 14* | NA | NA | NA | NA | NA | NA | NA | NA | NA | NA | NA | 0 | NA | NA | NA | NA | 0
Pool 15* | NA | NA | NA | NA | NA | NA | NA | NA | NA | NA | NA | 0 | NA | NA | NA | NA | 0
Pool 16* | NA | NA | NA | NA | NA | NA | NA | NA | NA | NA | NA | 0 | NA | NA | NA | NA | 0
Pool 17* | NA | NA | NA | NA | NA | NA | NA | NA | NA | NA | NA | 0 | NA | NA | NA | NA | 0
Pool 18* | NA | NA | NA | NA | NA | NA | NA | NA | NA | NA | NA | 0 | NA | NA | NA | NA | 0
Pool 19* | NA | NA | NA | NA | NA | NA | NA | NA | NA | NA | NA | 0 | NA | NA | NA | NA | 0
Pool 20** | NA | NA | NA | NA | NA | NA | NA | NA | NA | NA | NA | 0 | NA | NA | NA | NA | 0
Pool 21** | NA | NA | NA | NA | NA | NA | NA | NA | NA | NA | NA | 0 | NA | NA | NA | NA | 0
Pool 22** | NA | NA | NA | NA | NA | NA | NA | NA | NA | NA | NA | 0 | NA | NA | NA | NA | 0
Pool 24** | NA | NA | NA | NA | NA | NA | NA | NA | NA | NA | NA | 0 | NA | NA | NA | NA | 0
Pool 25** | NA | NA | NA | NA | NA | NA | NA | NA | NA | NA | NA | 0 | NA | NA | NA | NA | 0
Pool 26** | NA | NA | NA | NA | NA | NA | NA | NA | NA | NA | NA | 0 | NA | NA | NA | NA | 0
Total | 3467.7 | 3340.665 | 89.82 | 8451.115 | 168.08 | 204.5 | 183.698 | 16221.725 | 9317.815 | 4878.44 | 5722.85 | 52046.408 | 10824.23 | 17442.01 | 0 | 0 | 28266.24

## Geomorph Areas
Pool 4
Geomorphic Area | Geomorphic Area Acres |  |  |  | % Acceptable Habitat |  |  | Acceptable Acreage |  |  | Habitat Need (Acres)
Type |  | Total | Leveed | Unleveed | 1989 | 2050P | 2050D | 1989 | 2050P | 2050D | Present | Future
1. Main Navigation Channel | 4.331% | 2700.4 | 0 | 2700.4 | 40 | 30 | 80 | 1080.16 | 810.12 | 2160.32 | 1080.16 | 1350.2
2. Main Channel Border | 1.776% | 1107.2 | 0 | 1107.2 | 25 | 15 | 60 | 276.8 | 166.08 | 664.32 | 387.52 | 498.24
3. Tailwater | 0.04603% | 28.7 | 0 | 28.7 | 70 | 65 | 95 | 20.09 | 18.655 | 27.265 | 7.175 | 8.61
4. Secondary Channel | 1.833% | 1142.8 | 0 | 1142.8 | 50 | 40 | 120 | 571.4 | 457.12 | 1371.36 | 799.96 | 914.24
5. Tertiary Channel | 0.009301% | 5.8 | 0 | 5.8 | 80 | 40 | 2000 | 4.64 | 2.32 | 116 | 111.36 | 113.68
6. Tributary Channel | 0.3207% | 200 | 0 | 200 | 50 | 50 | 150 | 100 | 100 | 300 | 200 | 200
7. Excavated Channel | 0.3831% | 238.9 | 0 | 238.9 | 10 | 10 | 20 | 23.89 | 23.89 | 47.78 | 23.89 | 23.89
8. Contiguous Floodplain Lake | 40.9% | 25501.8 | 21.5 | 25480.3 | 65 | 20 | 70 | 16576.17 | 5100.36 | 17851.26 | 1275.09 | 12750.9
9. Contiguous Floodplain Shallow Aquatic Area | 6.211% | 3873.2 | 0 | 3873.2 | 60 | 30 | 75 | 2323.92 | 1161.96 | 2904.9 | 580.98 | 1742.94
10. Contiguous Impounded Area | 1.615% | 1007.2 | 0 | 1007.2 | 50 | 50 | 10 | 503.6 | 503.6 | 100.72 | -402.88 | -402.88
11. Isolated Floodplain Aquatic Area | 1.569% | 978.2 | 9.8 | 968.4 | 60 | 50 | 120 | 586.92 | 489.1 | 1173.84 | 586.92 | 684.74
12. Terrestrial Island | 7.323% | 4566.3 | 0 | 4566.3 | 65 | 50 | 120 | 2968.095 | 2283.15 | 5479.56 | 2511.465 | 3196.41
13. Contiguous Terrestrial Floodplain | 33.44% | 20850.9 | 0 | 20850.9 | 65 | 50 | 80 | 13553.085 | 10425.45 | 16680.72 | 3127.635 | 6255.27
14. Isolated Terrestrial Floodplain | 0.2491% | 155.3 | 155.3 | 0 |  |  |  | 0 | 0 | 0 | 0 | 0
15. No Photo Coverage | 0% | 0 | 0 | 0 |  |  |  | 0 | 0 | 0 | 0 | 0
TOTAL | 100% | 62356.7 | 186.6 | 62170.1 | [6 empty] | 10289.275 | 27336.24
Pool 5
Geomorphic Area | Geomorphic Area Acres |  |  |  | % Acceptable Habitat |  |  | Acceptable Acreage |  |  | Habitat Need (Acres)
Type |  | Total | Leveed | Unleveed | 1989 | 2050P | 2050D | 1989 | 2050P | 2050D | Present | Future
1. Main Navigation Channel | 2.953% | 831.7 | 0 | 831.7 | 40 | 30 | 80 | 332.68 | 249.51 | 665.36 | 332.68 | 415.85
2. Main Channel Border | 4.703% | 1324.6 | 0 | 1324.6 | 25 | 15 | 60 | 331.15 | 198.69 | 794.76 | 463.61 | 596.07
3. Tailwater | 0.1949% | 54.9 | 0 | 54.9 | 70 | 65 | 95 | 38.43 | 35.685 | 52.155 | 13.725 | 16.47
4. Secondary Channel | 2.436% | 686 | 0 | 686 | 50 | 40 | 165 | 343 | 274.4 | 1131.9 | 788.9 | 857.5
5. Tertiary Channel | 0% | 0 | 0 | 0
6. Tributary Channel | 0% | 0 | 0 | 0
7. Excavated Channel | 0.5166% | 145.5 | 0 | 145.5 | 2 | 2 | 20 | 2.91 | 2.91 | 29.1 | 26.19 | 26.19
8. Contiguous Floodplain Lake | 1.361% | 383.2 | 0 | 383.2 | 65 | 20 | 70 | 249.08 | 76.64 | 268.24 | 19.16 | 191.6
9. Contiguous Floodplain Shallow Aquatic Area | 6.43% | 1810.9 | 0 | 1810.9 | 60 | 30 | 130 | 1086.54 | 543.27 | 2354.17 | 1267.63 | 1810.9
10. Contiguous Impounded Area | 19.11% | 5382.8 | 0 | 5382.8 | 25 | 20 | 50 | 1345.7 | 1076.56 | 2691.4 | 1345.7 | 1614.84
11. Isolated Floodplain Aquatic Area | 1.569% | 442 | 0 | 442 | 60 | 50 | 120 | 265.2 | 221 | 530.4 | 265.2 | 309.4
12. Terrestrial Island | 7.572% | 2132.7 | 0 | 2132.7 | 65 | 50 | 120 | 1386.255 | 1066.35 | 2559.24 | 1172.985 | 1492.89
13. Contiguous Terrestrial Floodplain | 52.86% | 14889.3 | 0 | 14889.3 | 65 | 50 | 80 | 9678.045 | 7444.65 | 11911.44 | 2233.395 | 4466.79
14. Isolated Terrestrial Floodplain | 0.289% | 81.4 | 81.4 | 0 |  |  |  | 0 | 0 | 0 | 0 | 0
15. No Photo Coverage | 0% | 0 | 0 | 0 |  |  |  | 0 | 0 | 0 | 0 | 0
TOTAL | 100% | 28165 | 81.4 | 28083.6 | [6 empty] | 7929.175 | 11798.5
Pool 5a
Geomorphic Area | Geomorphic Area Acres |  |  |  | % Acceptable Habitat |  |  | Acceptable Acreage |  |  | Habitat Need (Acres)
Type |  | Total | Leveed | Unleveed | 1989 | 2050P | 2050D | 1989 | 2050P | 2050D | Present | Future
1. Main Navigation Channel | 3.025% | 536.5 | 0 | 536.5 | 40 | 30 | 80 | 214.6 | 160.95 | 429.2 | 214.6 | 268.25
2. Main Channel Border | 3.527% | 625.5 | 0 | 625.5 | 25 | 15 | 60 | 156.375 | 93.825 | 375.3 | 218.925 | 281.475
3. Tailwater | 0.4274% | 75.8 | 0 | 75.8 | 70 | 65 | 95 | 53.06 | 49.27 | 72.01 | 18.95 | 22.74
4. Secondary Channel | 2.068% | 366.7 | 0 | 366.7 | 50 | 40 | 165 | 183.35 | 146.68 | 605.055 | 421.705 | 458.375
5. Tertiary Channel | 0.1539% | 27.3 | 0 | 27.3 | 45 | 30 | 200 | 12.285 | 8.19 | 54.6 | 42.315 | 46.41
6. Tributary Channel | 0% | 0 | 0 | 0 |  |  |  | 0 | 0 | 0 | 0 | 0
7. Excavated Channel | 0.3829% | 67.9 | 0 | 67.9 | 2 | 2 | 20 | 1.358 | 1.358 | 13.58 | 12.222 | 12.222
8. Contiguous Floodplain Lake | 1.124% | 199.4 | 0 | 199.4 | 65 | 20 | 70 | 129.61 | 39.88 | 139.58 | 9.97 | 99.7
9. Contiguous Floodplain Shallow Aquatic Area | 16.31% | 2891.9 | 0 | 2891.9 | 60 | 30 | 130 | 1735.14 | 867.57 | 3759.47 | 2024.33 | 2891.9
10. Contiguous Impounded Area | 4.349% | 771.2 | 0 | 771.2 | 25 | 20 | 50 | 192.8 | 154.24 | 385.6 | 192.8 | 231.36
11. Isolated Floodplain Aquatic Area | 5.899% | 1046.1 | 306.6 | 739.5 | 60 | 50 | 120 | 627.66 | 523.05 | 1255.32 | 627.66 | 732.27
12. Terrestrial Island | 22.14% | 3926.7 | 0 | 3926.7 | 65 | 50 | 120 | 2552.355 | 1963.35 | 4712.04 | 2159.685 | 2748.69
13. Contiguous Terrestrial Floodplain | 33.91% | 6013.5 | 0 | 6013.5 | 65 | 50 | 80 | 3908.775 | 3006.75 | 4810.8 | 902.025 | 1804.05
14. Isolated Terrestrial Floodplain | 6.681% | 1184.8 | 1184.8 | 0 |  |  |  | 0 | 0 | 0 | 0 | 0
15. No Photo Coverage | 0% | 0 | 0 | 0 |  |  |  | 0 | 0 | 0 | 0 | 0
TOTAL | 100% | 17733.3 | 1491.4 | 16241.9 | [6 empty] | 6845.187 | 9597.442
Pool 6
Geomorphic Area | Geomorphic Area Acres |  |  |  | % Acceptable Habitat |  |  | Acceptable Acreage |  |  | Habitat Need (Acres)
Type |  | Total | Leveed | Unleveed | 1989 | 2050P | 2050D | 1989 | 2050P | 2050D | Present | Future
1. Main Navigation Channel | 3.456% | 754.1 | 0 | 754.1 | 40 | 30 | 80 | 301.64 | 226.23 | 603.28 | 301.64 | 377.05
2. Main Channel Border | 6.302% | 1375 | 0 | 1375 | 25 | 15 | 60 | 343.75 | 206.25 | 825 | 481.25 | 618.75
3. Tailwater | 0.1838% | 40.1 | 0 | 40.1 | 70 | 65 | 95 | 28.07 | 26.065 | 38.095 | 10.025 | 12.03
4. Secondary Channel | 10.97% | 2394.2 | 0 | 2394.2 | 50 | 40 | 165 | 1197.1 | 957.68 | 3950.43 | 2753.33 | 2992.75
5. Tertiary Channel | 0.00825% | 1.8 | 0 | 1.8 | 45 | 30 | 200 | 0.81 | 0.54 | 3.6 | 2.79 | 3.06
6. Tributary Channel | 0% | 0 | 0 | 0
7. Excavated Channel | 0.4125% | 90 | 0 | 90 | 2 | 2 | 20 | 1.8 | 1.8 | 18 | 16.2 | 16.2
8. Contiguous Floodplain Lake | 2.311% | 504.1 | 3.9 | 500.2 | 65 | 20 | 70 | 327.665 | 100.82 | 352.87 | 25.205 | 252.05
9. Contiguous Floodplain Shallow Aquatic Area | 1.188% | 259.3 | 0 | 259.3 | 60 | 30 | 130 | 155.58 | 77.79 | 337.09 | 181.51 | 259.3
10. Contiguous Impounded Area | 0% | 0 | 0 | 0
11. Isolated Floodplain Aquatic Area | 20.81% | 4539.5 | 567.8 | 3971.7 | 60 | 50 | 120 | 2723.7 | 2269.75 | 5447.4 | 2723.7 | 3177.65 | 4500 acres for leveed
12. Terrestrial Island | 7.521% | 1641 | 0 | 1641 | 65 | 50 | 120 | 1066.65 | 820.5 | 1969.2 | 902.55 | 1148.7
13. Contiguous Terrestrial Floodplain | 28.72% | 6266.2 | 0 | 6266.2 | 65 | 50 | 80 | 4073.03 | 3133.1 | 5012.96 | 939.93 | 1879.86
14. Isolated Terrestrial Floodplain | 17.77% | 3876.7 | 3876.7 | 0 |  |  |  | 0 | 0 | 0 | 0 | 0
15. No Photo Coverage | 0.3461% | 75.5 | 0 | 75.5 |  |  |  | 0 | 0 | 0 | 0 | 0
TOTAL | 100% | 21817.5 | 4448.4 | 17369.1 | [6 empty] | 8338.13 | 10737.4
Pool 7
Geomorphic Area | Geomorphic Area Acres |  |  |  | % Acceptable Habitat |  |  | Acceptable Acreage |  |  | Habitat Need (Acres)
Type |  | Total | Leveed | Unleveed | 1989 | 2050P | 2050D | 1989 | 2050P | 2050D | Present | Future
1. Main Navigation Channel | 2.393% | 563.8 | 0 | 563.8 | 40 | 30 | 80 | 225.52 | 169.14 | 451.04 | 225.52 | 281.9
2. Main Channel Border | 6.367% | 1500.2 | 0 | 1500.2 | 25 | 15 | 60 | 375.05 | 225.03 | 900.12 | 525.07 | 675.09
3. Tailwater | 0.2096% | 49.4 | 0 | 49.4 | 70 | 65 | 95 | 34.58 | 32.11 | 46.93 | 12.35 | 14.82
4. Secondary Channel | 5.618% | 1323.9 | 0 | 1323.9 | 50 | 40 | 165 | 661.95 | 529.56 | 2184.435 | 1522.485 | 1654.875
5. Tertiary Channel | 0.004668% | 1.1 | 0 | 1.1 | 45 | 30 | 200 | 0.495 | 0.33 | 2.2 | 1.705 | 1.87 | Will get acreage values from Jim Nissen for Black River Bottoms
6. Tributary Channel | 0.191% | 45 | 0 | 45 | 85 | 80 | 90 | 38.25 | 36 | 40.5 | 2.25 | 4.5
7. Excavated Channel | 0.3412% | 80.4 | 0 | 80.4 | 55 | 2 | 70 | 44.22 | 1.608 | 56.28 | 12.06 | 54.672
8. Contiguous Floodplain Lake | 4.772% | 1124.4 | 0 | 1124.4 | 55 | 35 | 110 | 618.42 | 393.54 | 1236.84 | 618.42 | 843.3
9. Contiguous Floodplain Shallow Aquatic Area | 3.659% | 862.2 | 0 | 862.2 | 70 | 75 | 130 | 603.54 | 646.65 | 1120.86 | 517.32 | 474.21
10. Contiguous Impounded Area | 30.69% | 7231.2 | 0 | 7231.2 | 25 | 50 | 70 | 1807.8 | 3615.6 | 5061.84 | 3254.04 | 1446.24
11. Isolated Floodplain Aquatic Area | 1.432% | 337.4 | 0 | 337.4 | 60 | 50 | 120 | 202.44 | 168.7 | 404.88 | 202.44 | 236.18
12. Terrestrial Island | 16.37% | 3857.6 | 0 | 3857.6 | 45 | 35 | 55 | 1735.92 | 1350.16 | 2121.68 | 385.76 | 771.52
13. Contiguous Terrestrial Floodplain | 27.95% | 6587 | 0 | 6587 | 45 | 35 | 55 | 2964.15 | 2305.45 | 3622.85 | 658.7 | 1317.4
14. Isolated Terrestrial Floodplain | 0% | 0 | 0 | 0 |  |  |  | 0 | 0 | 0 | 0 | 0
15. No Photo Coverage | 0% | 0 | 0 | 0 |  |  |  | 0 | 0 | 0 | 0 | 0
TOTAL | 100% | 23563.6 | 0 | 23563.6 | [6 empty] | 7938.12 | 7776.577
Pool 8
Geomorphic Area | Geomorphic Area Acres |  |  |  | % Acceptable Habitat |  |  | Acceptable Acreage |  |  | Habitat Need (Acres)
Type |  | Total | Leveed | Unleveed | 1989 | 2050P | 2050D | 1989 | 2050P | 2050D | Present | Future
1. Main Navigation Channel | 4.068% | 1548.9 | 0 | 1548.9 | 40 | 30 | 80 | 619.56 | 464.67 | 1239.12 | 619.56 | 774.45
2. Main Channel Border | 3.917% | 1491.2 | 0 | 1491.2 | 25 | 15 | 60 | 372.8 | 223.68 | 894.72 | 521.92 | 671.04
3. Tailwater | 0.1326% | 50.5 | 0 | 50.5 | 70 | 65 | 95 | 35.35 | 32.825 | 47.975 | 12.625 | 15.15
4. Secondary Channel | 3.306% | 1258.7 | 0 | 1258.7 | 50 | 40 | 165 | 629.35 | 503.48 | 2076.855 | 1447.505 | 1573.375
5. Tertiary Channel | 0.004728% | 1.8 | 0 | 1.8 | 45 | 30 | 200 | 0.81 | 0.54 | 3.6 | 2.79 | 3.06
6. Tributary Channel | 0% | 0 | 0 | 0 | 85 | 80 | 90 | 0 | 0 | 0 | 0 | 0
7. Excavated Channel | 0.1951% | 74.3 | 0 | 74.3 | 55 | 2 | 70 | 40.865 | 1.486 | 52.01 | 11.145 | 50.524
8. Contiguous Floodplain Lake | 7.299% | 2778.9 | 0 | 2778.9 | 55 | 35 | 110 | 1528.395 | 972.615 | 3056.79 | 1528.395 | 2084.175
9. Contiguous Floodplain Shallow Aquatic Area | 10.21% | 3888.3 | 0 | 3888.3 | 70 | 75 | 130 | 2721.81 | 2916.225 | 5054.79 | 2332.98 | 2138.565
10. Contiguous Impounded Area | 26.12% | 9944.4 | 0 | 9944.4 | 25 | 50 | 70 | 2486.1 | 4972.2 | 6961.08 | 4474.98 | 1988.88
11. Isolated Floodplain Aquatic Area | 2.186% | 832.3 | 0 | 832.3 | 60 | 50 | 120 | 499.38 | 416.15 | 998.76 | 499.38 | 582.61
12. Terrestrial Island | 19.25% | 7330.1 | 0 | 7330.1 | 45 | 35 | 55 | 3298.545 | 2565.535 | 4031.555 | 733.01 | 1466.02
13. Contiguous Terrestrial Floodplain | 22.57% | 8593.2 | 0 | 8593.2 | 45 | 35 | 55 | 3866.94 | 3007.62 | 4726.26 | 859.32 | 1718.64
14. Isolated Terrestrial Floodplain | 0.7383% | 281.1 | 281.1 | 0 |  |  |  | 0 | 0 | 0 | 0 | 0
15. No Photo Coverage | 0% | 0 | 0 | 0 |  |  |  | 0 | 0 | 0 | 0 | 0
TOTAL | 100% | 38073.7 | 281.1 | 37792.6 | [6 empty] | 13043.61 | 13066.489
Pool 9
Geomorphic Area | Geomorphic Area Acres |  |  |  | Desired | Habitat
Type | Percent | Total | Leveed | Unleveed | Future | Need
1. Main Navigation Channel | 3.146% | 1605.2 | 0 | 1605.2 | 1605 | -0.2
2. Main Channel Border | 5.43% | 2771 | 0 | 2771 | 2771 | 0
3. Tailwater | 0.1007% | 51.4 | 0 | 51.4 | 51 | -0.4
4. Secondary Channel | 1.815% | 926.2 | 0 | 926.2 | 1000 | 73.8
5. Tertiary Channel | 2.016% | 1028.8 | 0 | 1028.8 | 1100 | 71.2
6. Tributary Channel | 0% | 0 | 0 | 0 | 100 | 100
7. Excavated Channel | 0.1135% | 57.9 | 0 | 57.9 | 150 | 92.1
8. Contiguous Floodplain Lake | 3.54% | 1806.6 | 0 | 1806.6 | 2000 | 193.4
9. Contiguous Floodplain Shallow Aquatic Area | 15.86% | 8091.1 | 0 | 8091.1 | 8000 | -91.1
10. Contiguous Impounded Area | 25.04% | 12777.6 | 0 | 12777.6 | 10000 | -2777.6
11. Isolated Floodplain Aquatic Area | 2.034% | 1037.8 | 0 | 1037.8 | 1600 | 562.2
12. Terrestrial Island | 18.54% | 9462.4 | 0 | 9462.4 | 12000 | 2537.6
13. Contiguous Terrestrial Floodplain | 21.75% | 11097.2 | 0 | 11097.2 | 11097 | -0.2
14. Isolated Terrestrial Floodplain | 0% | 0 | 0 | 0 | 0 | 0
15. No Photo Coverage | 0.615% | 313.8 | 0 | 313.8 | 314 | 0.2
TOTAL | 100% | 51027 | 0 | 51027 | 51788 | 761
Pool 10
Geomorphic Area | Geomorphic Area Acres |  |  |  | Desired | Habitat
Type | Percent | Total | Leveed | Unleveed | Future | Need
1. Main Navigation Channel | 4.237% | 1650.5 | 0 | 1650.5 | 1651 | 0.5
2. Main Channel Border | 10.37% | 4039.9 | 0 | 4039.9 | 4040 | 0.1
3. Tailwater | 0.1186% | 46.2 | 0 | 46.2 | 46 | -0.2
4. Secondary Channel | 9.792% | 3814.8 | 0 | 3814.8 | 3600 | -214.8
5. Tertiary Channel | 0.405% | 157.8 | 0 | 157.8 | 300 | 142.2
6. Tributary Channel | 0% | 0 | 0 | 0 | 0 | 0
7. Excavated Channel | 0.9351% | 364.3 | 0 | 364.3 | 500 | 135.7
8. Contiguous Floodplain Lake | 10.63% | 4141.8 | 0 | 4141.8 | 4500 | 358.2
9. Contiguous Floodplain Shallow Aquatic Area | 3.282% | 1278.7 | 0 | 1278.7 | 1400 | 121.3
10. Contiguous Impounded Area | 5.785% | 2253.6 | 0 | 2253.6 | 2000 | -253.6
11. Isolated Floodplain Aquatic Area | 2.093% | 815.3 | 24.6 | 790.7 | 1000 | 184.7
12. Terrestrial Island | 21.06% | 8204.8 | 0 | 8204.8 | 8400 | 195.2
13. Contiguous Terrestrial Floodplain | 29.16% | 11359.4 | 0 | 11359.4 | 11359 | -0.4
14. Isolated Terrestrial Floodplain | 0.5773% | 224.9 | 224.9 | 0 | 225 | 0.1
15. No Photo Coverage | 1.556% | 606.2 | 0 | 606.2 | 606 | -0.2
TOTAL | 100% | 38958.2 | 249.5 | 38708.7 | 39627 | 668.8
Pool 11
Geomorphic Area | Geomorphic Area Acres |  |  |  | Desired | Habitat
Type | Percent | Total | Leveed | Unleveed | Future | Need
1. Main Navigation Channel | 6.949% | 2034 | 0 | 2034 | 2034 | 0
2. Main Channel Border | 19.66% | 5755 | 0 | 5755 | 5755 | 0
3. Tailwater | 0.1469% | 43 | 0 | 43 | 43 | 0
4. Secondary Channel | 5.409% | 1583.2 | 0 | 1583.2 | 1583 | -0.2
5. Tertiary Channel | 0.07926% | 23.2 | 0 | 23.2 | 50 | 26.8
6. Tributary Channel | 0% | 0 | 0 | 0 |  | 0
7. Excavated Channel | 0.1162% | 34 | 0 | 34 | 70 | 36
8. Contiguous Floodplain Lake | 3.842% | 1124.7 | 0 | 1124.7 | 1400 | 275.3
9. Contiguous Floodplain Shallow Aquatic Area | 10.83% | 3168.9 | 0 | 3168.9 | 3300 | 131.1
10. Contiguous Impounded Area | 19.33% | 5659.2 | 0 | 5659.2 | 4600 | -1059.2
11. Isolated Floodplain Aquatic Area | 1.506% | 440.8 | 0 | 440.8 | 500 | 59.2
12. Terrestrial Island | 13.92% | 4074.7 | 0 | 4074.7 | 4500 | 425.3
13. Contiguous Terrestrial Floodplain | 17.52% | 5129.8 | 0 | 5129.8 | 5130 | 0.2
14. Isolated Terrestrial Floodplain | 0.6877% | 201.3 | 201.3 | 0 | 201 | -0.3
15. No Photo Coverage | 0% | 0 | 0 | 0 | 0 | 0
TOTAL | 100% | 29271.8 | 201.3 | 29070.5 | 29166 | -105.8
Pool 12
Geomorphic Area | Geomorphic Area Acres |  |  |  | Desired | Habitat
Type | Percent | Total | Leveed | Unleveed | Future | Need
1. Main Navigation Channel | 7.206% | 1472.3 | 0 | 1472.3 | 1472 | -0.3
2. Main Channel Border | 18.22% | 3722.3 | 0 | 3722.3 | 3722 | -0.3
3. Tailwater | 0.3147% | 64.3 | 0 | 64.3 | 64 | -0.3
4. Secondary Channel | 8.948% | 1828.2 | 0 | 1828.2 | 1839 | 10.8
5. Tertiary Channel | 0.2418% | 49.4 | 0 | 49.4 | 41 | -8.4
6. Tributary Channel | 0% | 0 | 0 | 0 | 0 | 0
7. Excavated Channel | 0.05482% | 11.2 | 0 | 11.2 | 30 | 18.8
8. Contiguous Floodplain Lake | 4.855% | 991.9 | 14.5 | 977.4 | 1400 | 408.1
9. Contiguous Floodplain Shallow Aquatic Area | 6.592% | 1346.8 | 0 | 1346.8 | 900 | -446.8
10. Contiguous Impounded Area | 10.45% | 2135.7 | 0 | 2135.7 | 1800 | -335.7
11. Isolated Floodplain Aquatic Area | 2.129% | 435 | 39.2 | 395.8 | 400 | -35
12. Terrestrial Island | 17.49% | 3573.1 | 0 | 3573.1 | 4000 | 426.9
13. Contiguous Terrestrial Floodplain | 19.89% | 4064.1 | 0 | 4064.1 | 4000 | -64.1
14. Isolated Terrestrial Floodplain | 3.607% | 737 | 737 | 0 | 737 | 0
15. No Photo Coverage | 0% | 0 | 0 | 0 | 0 | 0
TOTAL | 100% | 20431.3 | 790.7 | 19640.6 | 20405 | -26.3
Pool 13
Geomorphic Area | Geomorphic Area Acres |  |  |  | Desired | Habitat
Type | Percent | Total | Leveed | Unleveed | Future | Need
1. Main Navigation Channel | 6.545% | 3875.6 | 0 | 3875.6 | 3876 | 0.4
2. Main Channel Border | 4.761% | 2819.1 | 0 | 2819.1 | 2819 | -0.1
3. Tailwater | 0.08292% | 49.1 | 0 | 49.1 | 49 | -0.1
4. Secondary Channel | 3.293% | 1949.9 | 0 | 1949.9 | 1950 | 0.1
5. Tertiary Channel | 0.4389% | 259.9 | 0 | 259.9 | 300 | 40.1
6. Tributary Channel | 0% | 0 | 0 | 0 | 0 | 0
7. Excavated Channel | 0.1316% | 77.9 | 0 | 77.9 | 190 | 112.1
8. Contiguous Floodplain Lake | 5.182% | 3068.6 | 2315.1 | 753.5 | 4000 | 931.4
9. Contiguous Floodplain Shallow Aquatic Area | 7.938% | 4700.5 | 0 | 4700.5 | 5200 | 499.5
10. Contiguous Impounded Area | 14.84% | 8785.5 | 0 | 8785.5 | 6000 | -2785.5
11. Isolated Floodplain Aquatic Area | 2.979% | 1764.2 | 987.6 | 776.6 | 2000 | 235.8
12. Terrestrial Island | 10.07% | 5963.9 | 0.9 | 5963 | 6300 | 336.1
13. Contiguous Terrestrial Floodplain | 35.44% | 20988.3 | 0 | 20988.3 | 20988 | -0.3
14. Isolated Terrestrial Floodplain | 8.298% | 4913.8 | 4913.8 | 0 | 4914 | 0.2
15. No Photo Coverage | 0% | 0 | 0 | 0 | 0 | 0
TOTAL | 100% | 59216.3 | 8217.4 | 50998.9 | 58586 | -630.3
Pool 14
Geomorphic Area | Geomorphic Area Acres |  |  |  | Desired | Habitat
Type | Percent | Total | Leveed | Unleveed | Future | Need
1. Main Navigation Channel | 5.342% | 1385.5 | 0 | 1385.5 | 1386 | 0.5
2. Main Channel Border | 20.26% | 5254.9 | 0 | 5254.9 | 5255 | 0.1
3. Tailwater | 0.2117% | 54.9 | 0 | 54.9 | 55 | 0.1
4. Secondary Channel | 5.71% | 1481.1 | 0 | 1481.1 | 1481 | -0.1
5. Tertiary Channel | 0.04241% | 11 | 0 | 11 | 50 | 39
6. Tributary Channel | 0% | 0 | 0 | 0 | 0 | 0
7. Excavated Channel | 0.2279% | 59.1 | 0 | 59.1 | 60 | 0.9
8. Contiguous Floodplain Lake | 6.367% | 1651.4 | 15.3 | 1636.1 | 1800 | 148.6
9. Contiguous Floodplain Shallow Aquatic Area | 0% | 0 | 0 | 0 | 200 | 200
10. Contiguous Impounded Area | 0% | 0 | 0 | 0 | 0 | 0
11. Isolated Floodplain Aquatic Area | 2.005% | 520 | 204.8 | 315.2 | 520 | 0
12. Terrestrial Island | 12.93% | 3353.1 | 0 | 3353.1 | 4000 | 646.9
13. Contiguous Terrestrial Floodplain | 29.6% | 7677.6 | 0 | 7677.6 | 7000 | -677.6
14. Isolated Terrestrial Floodplain | 15.41% | 3996.9 | 3996.9 | 0 | 4000 | 3.1
15. No Photo Coverage | 1.896% | 491.7 | 0 | 491.7 | 492 | 0.3
TOTAL | 100% | 25937.2 | 4217 | 21720.2 | 26299 | 361.8
Pool 15
Geomorphic Area | Geomorphic Area Acres |  |  |  | Desired | Habitat
Type | Percent | Total | Leveed | Unleveed | Future | Need
1. Main Navigation Channel | 6.333% | 584.1 | 0 | 584.1 | 584.1 | 0
2. Main Channel Border | 26.26% | 2422.1 | 0 | 2422.1 | 2422.1 | 0
3. Tailwater | 0.9856% | 90.9 | 0 | 90.9 | 90.9 | 0
4. Secondary Channel | 4.43% | 408.6 | 0 | 408.6 | 408.6 | 0
5. Tertiary Channel | 0% | 0 | 0 | 0 | 0 | 0
6. Tributary Channel | 0% | 0 | 0 | 0 | 0 | 0
7. Excavated Channel | 0.08565% | 7.9 | 0 | 7.9 | 7.9 | 0
8. Contiguous Floodplain Lake | 0.1865% | 17.2 | 0 | 17.2 | 17.2 | 0
9. Contiguous Floodplain Shallow Aquatic Area | 0% | 0 | 0 | 0 | 0 | 0
10. Contiguous Impounded Area | 0% | 0 | 0 | 0 | 0 | 0
11. Isolated Floodplain Aquatic Area | 0.2407% | 22.2 | 3.8 | 18.4 | 22.2 | 0
12. Terrestrial Island | 4.821% | 444.6 | 0 | 444.6 | 444.6 | 0
13. Contiguous Terrestrial Floodplain | 33.71% | 3108.8 | 0 | 3108.8 | 3108.8 | 0
14. Isolated Terrestrial Floodplain | 21.35% | 1969.2 | 1969.2 | 0 | 1969.2 | 0
15. No Photo Coverage | 1.599% | 147.5 | 0 | 147.5 | 147.5 | 0
TOTAL | 100% | 9223.1 | 1973 | 7250.1 | 9223.1 | 0
Pool 16
Geomorphic Area | Geomorphic Area Acres |  |  |  | Desired | Habitat
Type | Percent | Total | Leveed | Unleveed | Future | Need
1. Main Navigation Channel | 5.94% | 1593.3 | 0 | 1593.3 | 1593 | -0.3
2. Main Channel Border | 16.63% | 4459.1 | 0 | 4459.1 | 4459 | -0.1
3. Tailwater | 0.2274% | 61 | 0 | 61 | 61 | 0
4. Secondary Channel | 14.67% | 3935.2 | 0 | 3935.2 | 3935 | -0.2
5. Tertiary Channel | 0.3479% | 93.3 | 0 | 93.3 | 118 | 24.7
6. Tributary Channel | 0% | 0 | 0 | 0 | 5 | 5
7. Excavated Channel | 0.2099% | 56.3 | 0 | 56.3 | 56 | -0.3
8. Contiguous Floodplain Lake | 1.805% | 484 | 26.1 | 457.9 | 500 | 16
9. Contiguous Floodplain Shallow Aquatic Area | 2.269% | 608.7 | 0 | 608.7 | 700 | 91.3
10. Contiguous Impounded Area | 0% | 0 | 0 | 0 | 0 | 0
11. Isolated Floodplain Aquatic Area | 1.815% | 486.8 | 8.9 | 477.9 | 600 | 113.2
12. Terrestrial Island | 11.2% | 3003.2 | 0 | 3003.2 | 3003 | -0.2
13. Contiguous Terrestrial Floodplain | 34.42% | 9232.1 | 0 | 9232.1 | 9000 | -232.1
14. Isolated Terrestrial Floodplain | 4.395% | 1178.9 | 1178.9 | 0 | 1320 | 141.1
15. No Photo Coverage | 6.075% | 1629.4 | 0 | 1629.4 | 1629 | -0.4
TOTAL | 100% | 26821.3 | 1213.9 | 25607.4 | 26979 | 157.7
Pool 17
Geomorphic Area | Geomorphic Area Acres |  |  |  | Desired | Habitat
Type | Percent | Total | Leveed | Unleveed | Future | Need
1. Main Navigation Channel | 2.645% | 1914.3 | 0 | 1914.3 | 1914 | -0.3
2. Main Channel Border | 2.661% | 1925.6 | 0 | 1925.6 | 1926 | 0.4
3. Tailwater | 0.08333% | 60.3 | 0 | 60.3 | 60 | -0.3
4. Secondary Channel | 2.753% | 1992.2 | 0 | 1992.2 | 2000 | 7.8
5. Tertiary Channel | 0.00152% | 1.1 | 0 | 1.1 | 30 | 28.9
6. Tributary Channel | 0% | 0 | 0 | 0 | 0 | 0
7. Excavated Channel | 0.0004146% | 0.3 | 0 | 0.3 | 0 | -0.3
8. Contiguous Floodplain Lake | 0.8206% | 593.8 | 49.7 | 544.1 | 700 | 106.2
9. Contiguous Floodplain Shallow Aquatic Area | 0% | 0 | 0 | 0 | 200 | 200
10. Contiguous Impounded Area | 0% | 0 | 0 | 0 | 0 | 0
11. Isolated Floodplain Aquatic Area | 0.5091% | 368.4 | 235.8 | 132.6 | 368 | -0.4
12. Terrestrial Island | 3.921% | 2837.2 | 0 | 2837.2 | 2800 | -37.2
13. Contiguous Terrestrial Floodplain | 3.967% | 2870.9 | 0 | 2870.9 | 2600 | -270.9
14. Isolated Terrestrial Floodplain | 19.79% | 14320.1 | 14320.1 | 0 | 14320 | -0.1
15. No Photo Coverage | 62.85% | 45478 | 41573.5 | 3904.5 | 45478 | 0
TOTAL | 100% | 72362.2 | 56179.1 | 16183.1 | 72396 | 33.8
Pool 18
Geomorphic Area | Geomorphic Area Acres |  |  |  | Desired | Habitat
Type | Percent | Total | Leveed | Unleveed | Future | Need
1. Main Navigation Channel | 1.543% | 2074.3 | 0 | 2074.3 | 2074 | -0.3
2. Main Channel Border | 3.408% | 4582.8 | 0 | 4582.8 | 4583 | 0.2
3. Tailwater | 0.03741% | 50.3 | 0 | 50.3 | 50 | -0.3
4. Secondary Channel | 2.826% | 3800.4 | 0 | 3800.4 | 3800 | -0.4
5. Tertiary Channel | 0.06902% | 92.8 | 0 | 92.8 | 120 | 27.2
6. Tributary Channel | 0% | 0 | 0 | 0 | 0 | 0
7. Excavated Channel | 0.2305% | 309.9 | 0 | 309.9 | 400 | 90.1
8. Contiguous Floodplain Lake | 0.6496% | 873.4 | 0 | 873.4 | 1000 | 126.6
9. Contiguous Floodplain Shallow Aquatic Area | 0% | 0 | 0 | 0 | 500 | 500
10. Contiguous Impounded Area | 0% | 0 | 0 | 0 | 0 | 0
11. Isolated Floodplain Aquatic Area | 2.175% | 2924.4 | 669.6 | 2254.8 | 4000 | 1075.6
12. Terrestrial Island | 3.605% | 4846.6 | 0 | 4846.6 | 5000 | 153.4
13. Contiguous Terrestrial Floodplain | 24.49% | 32923 | 0 | 32923 | 32600 | -323
14. Isolated Terrestrial Floodplain | 36.05% | 48476.1 | 48476.1 | 0 | 47000 | -1476.1
15. No Photo Coverage | 24.92% | 33503 | 132.6 | 33370.4 | 33503 | 0
TOTAL | 100% | 134457 | 49278.3 | 85178.7 | 134630 | 173
Pool 19
Geomorphic Area | Geomorphic Area Acres |  |  |  | Desired | Habitat
Type | Percent | Total | Leveed | Unleveed | Future | Need
1. Main Navigation Channel | 2.804% | 3335.2 | 0 | 3335.2 | 3335 | -0.2
2. Main Channel Border | 10.96% | 13030.2 | 0 | 13030.2 | 13030 | -0.2
3. Tailwater | 0.06281% | 74.7 | 0 | 74.7 | 75 | 0.3
4. Secondary Channel | 3.173% | 3773.5 | 0 | 3773.5 | 3774 | 0.5
5. Tertiary Channel | 0.001682% | 2 | 0 | 2 | 30 | 28
6. Tributary Channel | 8.408e-05% | 0.1 | 0.1 | 0 | 0 | -0.1
7. Excavated Channel | 0.1927% | 229.2 | 0 | 229.2 | 229 | -0.2
8. Contiguous Floodplain Lake | 1.803% | 2143.8 | 0 | 2143.8 | 3000 | 856.2
9. Contiguous Floodplain Shallow Aquatic Area | 2.665% | 3169.1 | 0 | 3169.1 | 4000 | 830.9
10. Contiguous Impounded Area | 2.221% | 2641.6 | 0 | 2641.6 | 2000 | -641.6
11. Isolated Floodplain Aquatic Area | 1.292% | 1537.1 | 866.5 | 670.6 | 2000 | 462.9
12. Terrestrial Island | 4.774% | 5677.1 | 0 | 5677.1 | 5677 | -0.1
13. Contiguous Terrestrial Floodplain | 29.16% | 34674.7 | 0 | 34674.7 | 34675 | 0.3
14. Isolated Terrestrial Floodplain | 29.06% | 34557.9 | 32678.7 | 1879.2 | 33000 | -1557.9
15. No Photo Coverage | 11.84% | 14083 | 1492.7 | 12590.3 | 14083 | 0
TOTAL | 100% | 118929.2 | 35038 | 83891.2 | 118908 | -21.2

## Open River LC
Habitat Need
Land Cover Class | 1950 | 1975 | 1989 | 1994 | Predicted 2050 | Desired 2050 | Desired - Present | Desired - Predicted
Open Water* | 89886 | 72066 | 66926 | 64746 | 43746 | 89886 | 22960 | 46140
Emergents/Grasses & Forbs | 24805 | 25585 | 25265 | 29945 | 38685 | 50530 | 25265 | 11845
Woody Terrestrial | 60299 | 73119 | 82219 | 74839 | 88319 | 164438 | 82219 | 76119
Agriculture | 437102 | 439262 | 439202 | 438842 | 437982 | 329402 | -109800 | -108580
Urban/Developed | 52325 | 52485 | 52765 | 52753 | 53985 | 52765 | 0 | -1220
Sand/Mud** | 22172 | 21172 | 20612 | 20412 | 18172 | 40824 | 20212 | 22652
Total | 686589 | 683689 | 686989 | 681537 | 680889 | 727845 | 40856 | 46956
* = 50% of Open Water should be secondary channels or backwaters.
** = San/Mud predicted estimate from COE 1994 hydrographic survey.